## BOM_PCB_Smartwhatch
Name | Designator | Quantity
0.1uF | C2,C9,C10,C19,C13,C23,C22,C24,C25,C26 | 10
0.47uF | C12 | 1
1uF | C1,C3,C4,C5,C6,C7,C8,C14 | 8
4.7uF | C11,C21 | 2
0.02 Ohm | R13 | 1 | https://lcsc.com/product-detail/Current-Sense-Resistors-Shunt-Resistors_Walter-Elec-STE0603MW50R020F_C156372.html
22 | R8,R9 | 2
100 | R27 | 1
4.7K | R32,R33 | 4
5k | R2 | 1
10k | R3,R4,R5,R6,R7,R10,R21,R40 | 8
100k | R1 | 1
820k | R11 | 1
2M | R12 | 1
SKRTLAE010 | SW1,SW2,SW3,SW4 | 4
USB31-TYPEC-32X41-XFS | USB | 1
Holyiot 18010 nRF52840 | U1 | 1
DRV2605LDGSR | U49 | 1
LTC4065LEDC | U6 | 1
TPS78233DDCT | U4 | 2
BMA423 | U32 | 1
MAX809TEXR | IC2 | 1
GD25Q64CYIGR | U28 | 1
MAX17055ETB+ | U3 | 1
1PS79SB30,135 | D1 | 1
IRLML6402 | Q12 | 1
2N7002 | Q11 | 1
GC9A01 |  | 1
Crystal Mineral Glass 38mm | https://www.aliexpress.com/item/4001120317134.html
Insert Nut M2x4 | https://www.aliexpress.com/item/4000585933306.html
Torx Screw M2x6 | https://www.aliexpress.com/item/33006942612.html
22mm Silicone Band | https://www.aliexpress.com/item/4000355024776.html
E8000 Clear Adhesive Sealant Glue | https://www.aliexpress.com/item/4000066263687.html
USB 3.1 Type-C SMT 24P Male | https://www.aliexpress.com/item/1005002157161417.html
602040 3.7V 500mAh Lipo | https://www.aliexpress.com/item/1005003629871046.html
Micro Motor | https://lcsc.com/product-detail/Micro-Motor-Motor_LNLON-C0820L-066678055-1601_C2685989.html